## video
Typ | Manufacturer | segments | Vcc(min) | Vcc(max) | Icc | SLR | F(t) | Av(min) | En | In | SOT23-5 | SOIC-8 | MSOP-8 | eva board
|  |  | (V) | (V) | (mA) | (V/us) | (MHz) | (V/V) | (nV/sqrt(Hz)) | (pA/sqrt(Hz))
AD8009 | AD | 1 | 5 | 10 | 14 | 5500 | 1000 | 1 | 1.9 | 46 | available | available | n/a
LMH6624 | NSC | 1 | 5 | 12 | 11.4 | 400 | 1500 | 10 | 0.92 | 2.3 | available | available | available | CLC730227

## audio
index | comment | AFE | input | d-amp | Output | LS load | VPP(V) | fq(kHz) | k1/k2(dB) | k1(dBV) | k2(dBV) | k3(dBV) | THD | THD+N | Rfb
1 | OPA=OPA4197 is better than expected! | 2 OPAs | AFE-asymm | off | AFE-symm | n/a | 24 | 1 | 116.5 | 11.5 | -105 | -83 | 0.0019 | 0.01 | 103
2 | no crosstalk from d-amp to AFE | 2 OPAs | AFE-asymm | on | AFE-symm | n/a | 24 | 1 | 116.5 | 11.5 | -105 | -81 | 0.0027 | 0.011 | 103
3 | only little crosstalk from d-amp to AFE | 2 OPAs | AFE-asymm | on | AFE-symm | 10R | 24 | 1 | 111.5 | 11.5 | -100 | -81 | 0.0028 | 0.011 | 103
4 | not too bad driven asymmetrically | 2 OPAs | AFE-asymm | on | LS tip+ring | n/a | 24 | 1 | 87.5 | 17.5 | -70 | -75 | 0.0052 | 0.0088 | 103
5 | best in class | 4 OPAs | AFE-asymm | on | LS tip+ring | n/a | 24 | 1 | 114.3 | 17.3 | -97 | -85 | 0.0013 | 0.0092 | 1002
6 | not too bad driven asymmetrically, k2 dominates | 2 OPAs | AFE-asymm | on | LS tip+ring | 10R | 24 | 1 | 86.4 | 17.4 | -69 | -75 | 0.0059 | 0.0091 | 103
7 | not too bad driven asymmetrically, k2 dominates | 2 OPAs | AFE-asymm | on | LS tip+ring | 10R | 24 | 1 | 86.89 | 17.3 | -69.59 | -76 | 0.0055 | 0.0093 | 1102
8 | best result when driven symmetrically | 2 OPAs | AFE-symm | on | LS tip+ring | 10R | 24 | 1 | 104.3 | 17.3 | -87 | -76 | 0.0028 | 0.013 | 1102
9 | best in class no matter whether | 4 OPAs | AFE-asymm | on | LS tip+ring | 10R | 24 | 1 | 101.3 | 17.3 | -84 | -84 | 0.0019 | 0.0091 | 1002
10 | driven symm or asymm | 4 OPAs | AFE-symm | on | LS tip+ring | 10R | 24 | 1 | 101.3 | 17.3 | -84 | -86 | 0.0016 | 0.017 | 1002
11 | horrid results with SE output | 2 OPAs | AFE-asymm | on | LS ring | 10R | 24 | 1 | 45.76 | 11.4 | -34.36 | -63 | 0.55 | 0.57 | 103
12 | dito, asymm AFE-input cable reverted | 2 OPAs | AFE-asymm | on | LS ring | 10R | 24 | 1 | 45.89 | 11.4 | -34.49 | -61 | 0.54 | 0.57 | 103
13 |  | 2 OPAs | AFE-asymm | on | LS tip | 10R | 24 | 1 | 46.03 | 11.5 | -34.53 | -62 | 0.53 | 0.56 | 103
14 | dito, asymm AFE-input cable reverted | 2 OPAs | AFE-asymm | on | LS tip | 10R | 24 | 1 | 45.87 | 11.5 | -34.37 | -61 | 0.54 | 0.57 | 103
15 |  | 4 OPAs | AFE-asymm | on | LS ring | 10R | 24 | 1 | 44.76 | 11.2 | -33.56 | -62 | 0.61 | 0.65 | 1002
16 | dito, asymm AFE-input cable reverted | 4 OPAs | AFE-asymm | on | LS ring | 10R | 24 | 1 | 44.76 | 11.2 | -33.56 | -61 | 0.61 | 0.65 | 1002
17 |  | 4 OPAs | AFE-asymm | on | LS tip | 10R | 24 | 1 | 44.83 | 11.3 | -33.53 | -61 | 0.61 | 0.65 | 1002
18 | dito, asymm AFE-input cable reverted | 4 OPAs | AFE-asymm | on | LS tip | 10R | 24 | 1 | 44.84 | 11.3 | -33.54 | -62 | 0.61 | 0.65 | 1002
conclusion
TPA3118 produces significant k2 when driven even slightly asymmetrically.
2 OPA AFE is slightly asymmetric when driven asymmetrically.
4 OPA AFE always delivers symmetric signal no matter the input symmetry.
Driven symmetrically 2/4OPA AFE are of similar performance
Driven asymmetrically 2OPA-AFE produces roughly 3 time THD than 4OPA-AFE
simple-AFE-symm output