## Basics
	Loop Compensation Basics - The Classical Approach by Dean Venable
	Fc is the transit frequency where loop gain is unity, upper limit is f_pwm/4
	Normally fc is set to the geometric mean of output LC-resonance (double pole) and bulk cap ESR zero
	Phase margin is the difference between loop phase lag and 360°, measured at fc, typically set to 60°
	Smaller margins at frequnencies below fc may be observed, this causes conditional loop stability
	But even with neg phase differences below fc such loop stays stable: a closed loop can oscillate only at fc,
	In that case the only way to become instable is a loop gain drop that reduces fc to a critical value
	With given output filter, fc and phase margin the required phase boost and K-factor can be calculated
	type 3 compensation network places a double zero at fc/sqrt(K-factor) and a double pole at dc*sqrt(K-factor)
	Checking for conditional stability requires evaluation of bode plot, transient response is no valid indicator.

	Alternative Approaches
	Placing the double zeros/poles directly at LC-resonance/ESR-zero often yields similar results
	Some applications recommend two different poles/zeros. According to Dean Venable this is suboptimal, better use paired poles/zeros and vary fc.

	Worst Case Considerations
	no load - resulting in maximum Q-value of LC output filter
	maximum ESR of bulk cap yielding highest loop gain

Ref1: TI	Data Sheet of TPS40055 (SLUS593F,2008)
Ref2: TI	„Understanding Buck Power Stages in Switchmode Power Supplies“ (SLVA057)
Ref3: ST	„Designing With L4971 1.5A High Efficiency DC-DC Converter“ (AN937,2001)
Ref4: Dean Venable	„Optimum Feedback Amplifier Design for Control Systems“ Technical Paper #3

Ref6: OnSemi	„A General Approach for Optimizing Dynamic Respons for Buck Converter“ (AND8143)
Ref7: Dean Venable	„Specify Gain And Phase Margins On All Your Loops“ (Technical Paper #2,1987)
Ref8: Nyquist, H.,	"Regeneration Theory," Bell Systems Tech J., vol II, pp. 126-147, 1932.
Ref9: Tuttle, Wayne H.,	"Why Conditionally Stable Systems do not Oscillate," Proceedings of PCI 85, pp. 384-389.

## tps40055_calculator
custom data entry				All Math with Basic Units
32,00	(V)	input voltage nominal	Vi	3,20E+01
10,00	(V)	input voltage startup	Vi_min	1,00E+01
3,30	(V)	output voltage	Vo	3,30E+00
5,00	(A)	output current	Io	5,00E+00
0,90	(W/W)	efficiency	eta	9,00E-01
10,00	(uH)	output inductor	L_o	1,00E-05
100,00	(uF)	output capacitor	C_o	1,00E-04
10,00	(mOhms)	output capacitor ESR	ESR_o	1,00E-02
130,00	(kHz)	pwm frequency	fpwm	1,30E+05
60,00	(degrees)	phase margin	M	6,00E+01

TPS40055		controller chip		TPS40055
2,00	(Vpp)	Pwm sawtooth voltage	Vp	2,00E+00	Ref1
0,70	(V)	compensator reference voltage	Vref	7,00E-01	Ref1
12,45	(kOhms)	input resistor	R_1	1,25E+04	Ref1

½ IRF7351		hi-side NMOS		½ IRF7351
18,00	(mOhms)	hi-side NMOS on resistance	R_DSON_HI	1,80E-02
6,00	(ns)	hi-side NMOS turn-on time	t_on_hi	6,00E-09
15,00	(nC)	hi-side NMOS drain-gate+source charge	Q_HI	1,50E-08

½ IRF7351		lo-side NMOS		½ IRF7351
18,00	(mOhms)	lo-side NMOS on resistance	rdson_lo	1,80E-02
6,00	(nC)	lo-side NMOS drain charge	Q_LO	6,00E-09
15,00	(ns)	NMOS body diode reverse recovery time	t_rr	1,50E-08

Calculated Results		operating point calculation
0,79	(us)	pwm on-time	t_on	7,93E-07	Ref5 =1000*C4/(C2*fpwm)
6,90	(us)	pwm off-time	t_off	6,90E-06	Ref5 =(1000/fpwm)-t_on
0,10	(us/us)	duty cycle	D	1,03E-01	Ref5 =t_on/(t_on+t_off)
1,52	(Arms)	input cap ripple current		1,52E+00	Ref3 =Io*WURZEL(D-(2*D^2/eta)+D^2/eta^2)
2,28	(App)	output inductor ripple current	I_L_ac	2,28E+00
5,04	(Arms)	output inductor current	I_L	5,04E+00	Ref5 =WURZEL(Io^2+I_L_ac^2/12)
6,14	(Apk)	output inductor peak current		6,14E+00	Ref5 =Io+I_L_ac/2
0,66	(Arms)	output capacitor ripple current	IC~	6,58E-01	Ref2=0,289*I_L_ac
1,62	(Arms)	hi-side NMOS current		1,62E+00
4,78	(Arms)	lo-side NMOS current		4,78E+00
		output filter
5,03	(kHz)	output filter resonant frequency	f_LC	5,03E+03	Ref1 =10^3/(2*3,1415*WURZEL(C_o*L_o))
159,16	(kHz)	output capacitor ESR zero	f_ESR	1,59E+05	Ref1 =10^3/(2*3,1415*C_o*ESR_o)
28,30	(kHz)	transit frequency centered beetween f_LC and f_ESR & <fpwm/4	fc	2,83E+04
5,00	(V/V)	„plant“ gain @DC	G_PWM_DC	5,00E+00	Ref1: tramp=tcycle @C2n_min
0,16		plant gain @C62		1,58E-01	approx =C63*C78^2/C62^2, not used here
		transfer function of output filter at fc, no load (=worst case)
1,77827941003892j	(Ohms)	impedance of L_o	Z_L_o	1,77827941003892j	Ref5
-0,0562341325190349j	(Ohms)	impedance of C_o	Z_C_o	-0,0562341325190349j	Ref5
0,01-0,0562341325190349j	(Ohms)	impedance of C_o+ESR_o	Z_o	0,01-0,0562341325190349j	Ref5
-0,0326206101984469-0,00599647769822661j	(V/V)	complex gain of output filter	g_rlc	-0,0326206101984469-0,00599647769822661j	Ref5
0,03	(V/V)	output filter gain	G_LCR	3,32E-02	Ref5
-169,52	(degrees)	modulator phase	P_LCR	-1,70E+02	Ref5
0,17	(V/V)	plant gain @fc	G_PWM_FC	1,66E-01	Ref5
		Loop Compensation Calculation
139,52	(degrees)	required phase boost	phi_boost	1,40E+02	Ref6, Eq22
31,37	(Hz/Hz)	k-factor = f_pp/f_zz	K_FACTOR	3,14E+01	Ref6, Eq20
5,05	(kHz)	compensating double zero	f_zz	5,05E+03	Ref6
158,53	(kHz)	compensating double pole	f_pp	1,59E+05	Ref6

		Bill of Materials
414,67	(kOhms)	pwm clock timing resistor	R_pwm	4,15E+05	Ref1 =10^6/(fpwm*17,82) - 17
165,93	(kOhms)	feedforward ramp resistor	R_ramp	1,66E+05	Ref1 =(Vi_min-3,48)*(58,14*R_pwm+1340)/1000
12,45	(kOhms)	input feeding resistor	R1	1,25E+04	ref to custom data entry
0,41	(kOhms)	input series resistor	R3	4,10E+02	Ref4 =C17/(K_FACTOR-1)
2,45	(nF)	input series cap	C3	2,45E-09	Ref4 (8) =10^3/(C79*2*3,1415*R_3)
2,26	(nF)		C2+C1	2,26E-09	Ref4 (5) =10^3*C63/(2*3,1415*C62*C17)
0,07	(nF)	output parallel cap	C2	7,20E-11	Ref4 (9) (5) (6) =C97*C78/(C79)
2,19	(nF)	output series cap	C1	2,19E-09	Ref4 (5) =C97 - C98
14,41	(kOhms)	output series resistor	R2	1,44E+04	Ref4 (6)
3,35	(kOhms)	input biasing resistor	Rb	3,35E+03	Ref1 =C17*C16/(C4-C16)
		Loss Analysis
47,21	(mW)	hi-side NMOS Rdson loss		4,72E-02
124,80	(mW)	hi-side NMOS turn-on resistive loss		1,25E-01	Vi*Io*t_on_hi*fpwm
87,36	(mW)	hi-side NMOS turn-on cap charge loss		8,74E-02	Vi*(Q_HI+Q_LO)*fpwm
156,00	(mW)	hi-side NMOS turn-on body diode commutating loss		1,56E-01	0,5*Vi*Io*t_rr*fpwm
410,57	(mW)	lo-side NMOS Rdson loss		4,11E-01
0,00	(mW)	lo-side NMOS turn-on resistive loss		0,00E+00	ZVS switching
0,00	(mW)	lo-side NMOS turn-on cap charge loss		0,00E+00	ZVS switching
457,77	(mW)	total NMOS conducting losses		4,58E-01
368,16	(mW)	total NMOS switching losses		3,68E-01
825,93	(mW)	total NMOS losses		8,26E-01

## bode plot
freq (Hz)	open loop gain	phase	complex gain of single zero	complex gain of double zero	denominator of single pole	complex gain of single pole	complex gain of double pole	complex open loop gain
1,00E+03	3,45E-02	-148	1+0,197898666998778j	0,960836117600107+0,395797333997556j	1+0,00630799369438349j	0,999960210798795-0,00630774270435319j	0,999880635562746-0,0126149834486192j	-0,0292017694692959-0,0183051021197769j
1100	3,47E-02	-146	1+0,217688533698655j	0,95261170229613+0,43537706739731j	1+0,00693879306382184j	0,999951855468825-0,00693845899888286j	0,999855571042267-0,0138762499000546j	-0,0287362747983377-0,019516729973352j
1210	3,51E-02	-143	1+0,239457387068521j	0,942660159778317+0,478914774137042j	1+0,00763267237020402j	0,99994174570625-0,00763222773426567j	0,999825243905875-0,0152635662484585j	-0,0281982103468804-0,0208458918219631j
1331	3,55E-02	-141	1+0,263403125775373j	0,930618793331763+0,526806251550746j	1+0,00839593960722443j	0,999929513166856-0,00839534780403025j	0,999788549437355-0,0167895120851008j	-0,0275748360523649-0,0223037151344254j
1464,1	3,59E-02	-138	1+0,28974343835291j	0,916048739931433+0,57948687670582j	1+0,00923553356794687j	0,999914712194346-0,00923474588955481j	0,999744151131057-0,0184679165566842j	-0,0268509809745733-0,0239023538405673j
1610,51	3,65E-02	-135	1+0,318717782188201j	0,898418975317034+0,637435564376402j	1+0,0101590869247416j	0,999896803603451-0,0101580385435787j	0,999690432109345-0,02031398054121j	-0,026008555844133-0,0256550878479477j
1771,56	3,72E-02	-132	1+0,350589560407022j	0,877086960133611+0,701179120814044j	1+0,0111749956172157j	0,999875135066154-0,0111736002521272j	0,999625436380966-0,0223444101225418j	-0,025025965253419-0,0275764368311296j
1948,72	3,81E-02	-129	1+0,385648516447724j	0,85127522176167+0,771297032895448j	1+0,0122924951789373j	0,999848917391679-0,0122906379967029j	0,999546797826947-0,0245775621901129j	-0,0238773985985154-0,0296822922811j
2143,59	3,91E-02	-125	1+0,424213368092496j	0,82004301833162+0,848426736184992j	1+0,013521744696831j	0,999817195843823-0,0135192728657017j	0,999451654366188-0,0270336029728667j	-0,0225319745441712-0,0319900732870121j
2357,95	4,04E-02	-121	1+0,466634704901746j	0,78225205218126+0,933269409803492j	1+0,0148739191665141j	0,999778815462051-0,0148706292855758j	0,999336544231353-0,0297346802646165j	-0,0209527085694176-0,034518913564545j
2593,74	4,19E-02	-117	1+0,51329817539192j	0,736524983139326+1,02659635078384j	1+0,0163613110831655j	0,999732379139737-0,0163569324550184j	0,999197280661061-0,0327051099973671j	-0,0190952668961809-0,0372898900457449j
2853,12	4,37E-02	-113	1+0,564627992931113j	0,681195229598583+1,12925598586223j	1+0,0179974421914821j	0,999676196956936-0,0179916145649331j	0,99902880056763-0,0359715776507747j	-0,0169064626205423-0,040326307174647j
3138,43	4,59E-02	-108	1+0,621090792224224j	0,614246227814286+1,24218158444845j	1+0,0197971864106303j	0,999608224958062-0,019789430367094j	0,998824981849553-0,039563354724364j	-0,0143224409484745-0,0436540562743795j
3452,27	4,86E-02	-103	1+0,683199871446646j	0,533237935655286+1,36639974289329j	1+0,0217769050516933j	0,999525991197267-0,0217665826070025j	0,998578422960492-0,0435125301104827j	-0,0112664898601295-0,0473020764509871j
3797,50	5,19E-02	-98	1+0,751519858591311j	0,435217902142896+1,50303971718262j	1+0,0239545955568627j	0,999426506435303-0,0239408577504659j	0,998280177095647-0,0478542556452254j	-0,00764640005708925-0,0513029531258278j
4177,25	5,58E-02	-93	1+0,826671844450442j	0,316613661592904+1,65334368890088j	1+0,0263500551125489j	0,999306156348839-0,0263317722941013j	0,997919431884542-0,0526270043221424j	-0,00335128346461714-0,0556937033054847j
4594,97	6,05E-02	-88	1+0,909339028895486j	0,173102530527414+1,81867805779097j	1+0,0289850606238038j	0,999160571492845-0,0289607297376346j	0,997483123758973-0,0578728385510097j	0,00175225731200808-0,0605168142497663j
5054,47	6,63E-02	-83	1+1,00027293178504j	-0,000545938061839415+2,00054586357008j	1+0,0318835666861842j	0,998984470523865-0,0318511879844101j	0,996955474171829-0,063637684328324j	0,00782473542443558-0,0658216257936531j
5559,92	7,32E-02	-78	1+1,10030022496354j	-0,210660585054817+2,20060044992708j	1+0,0350719233548026j	0,998771471331362-0,035028836491497j	0,996317432559466-0,0699716051232763j	0,0150593104835631-0,0716661781975893j
6115,91	8,16E-02	-73	1+1,21033024745989j	-0,464899307916319+2,42066049491978j	1+0,0385791156902829j	0,998513863720764-0,0385217818668347j	0,995546008364373-0,0769290664985232j	0,0236884153001484-0,0781196896213737j
6727,50	9,18E-02	-68	1+1,33136327220588j	-0,772528162578748+2,66272654441176j	1+0,0424370272593112j	0,998202336132557-0,0423607397487655j	0,994613471588432-0,084569178755042j	0,0339916748072363-0,0852658834718339j
7400,25	1,04E-01	-64	1+1,46449959942647j	-1,14475907672029+2,92899919885294j	1+0,0466807299852423j	0,997825647558906-0,0465792296260468j	0,993486398293794-0,0929558999288103j	0,0463053369427087-0,0932074602212858j
8140,27	1,19E-01	-59	1+1,61094955936912j	-1,59515848283156+3,22189911873824j	1+0,0513488029837665j	0,997370234334129-0,0512137676646962j	0,992124534337302-0,102158174913743j	0,0610334552270997-0,102072106197696j
8954,30	1,37E-01	-55	1+1,77204451530603j	-2,14014176422618+3,54408903061206j	1+0,0564836832821432j	0,996819739845478-0,0563040504748204j	0,990479447645736-0,112249977893114j	0,078661074235698-0,112020559943501j
9849,73	1,59E-01	-51	1+1,94924896683663j	-2,79957153471367+3,89849793367326j	1+0,0621320516103575j	0,996154453479087-0,0618931199154501j	0,98849293689335-0,123310214086982j	0,0997696645337508-0,12325742302295j
10834,71	1,85E-01	-47	1+2,1441738635203j	-3,59748155700357+4,2883477270406j	1+0,0683452567713933j	0,995350643366313-0,0680274952984422j	0,986095163133154-0,135422422423807j	0,125055021245107-0,136045615903948j
11918,18	2,16E-01	-44	1+2,35859124987233j	-4,56295268397432+4,71718249974466j	1+0,0751797824485326j	0,994379765872532-0,0747572544695198j	0,983202471680891-0,148674202393349j	0,155347762735159-0,150725650896173j
13109,99	2,55E-01	-41	1+2,59445037485956j	-5,73117274760891+5,18890074971912j	1+0,0826977606933859j	0,99320753350868-0,0821360389249689j	0,979714875728112-0,163156265265683j	0,191636417152349-0,167741233091595j
14420,99	3,01E-01	-39	1+2,85389541234551j	-7,14471902460675+5,70779082469102j	1+0,0909675367627245j	0,991792822411043-0,0902209500336829j	0,975513182761082-0,178960981349024j	0,235092827711397-0,187673114619505j
15863,09	3,56E-01	-36	1+3,13928495358007j	-8,85511001977422+6,27856990716014j	1+0,100064290438997j	0,990086401277068-0,0990722932170898j	0,970455762710482-0,19618026051515j	0,287099190425691-0,211283619115132j
17449,40	4,24E-01	-34	1+3,45321344893807j	-10,9246831239268+6,90642689787614j	1+0,110070719482897j	0,988029466469096-0,108753114244556j	0,964374986753317-0,214902562887803j	0,349275388932174-0,239574811492456j
19194,34	5,04E-01	-33	1+3,79853479383188j	-13,4288665799514+7,59706958766376j	1+0,121077791431186j	0,985551974049217-0,119328456358525j	0,9570734130554-0,23520879144878j	0,423504315076022-0,273863879318547j
21113,78	6,02E-01	-32	1+4,17838827321507j	-16,4589285617412+8,35677654643014j	1+0,133185570574305j	0,982570770371567-0,130864248681572j	0,948319867205582-0,257166771282297j	0,511951440235906-0,315879843343476j
23225,15	7,18E-01	-31	1+4,59622710053658j	-20,1253035597069+9,19245420107316j	1+0,146504127631735j	0,978987540655182-0,143425715606025j	0,937845668860981-0,280823977175704j	0,617072886830859-0,367886089383298j
25547,67	8,59E-01	-30	1+5,05584981059023j	-24,5616173072453+10,1116996211805j	1+0,161154540394909j	0,974686622419401-0,157075174665065j	0,925341401427279-0,306198142920459j	0,741603487130662-0,43283317739481j
28102,44	1,03E+00	-30	1+5,56143479164926j	-29,9295569417669+11,1228695832985j	1+0,1772699944344j	0,96953277110593-0,171869068937917j	0,910454817390757-0,33326538934955j	0,888512673242172-0,514545560140229j
30912,68	1,23E+00	-30	1+6,11757827081418j	-36,4247638995378+12,2351565416284j	1+0,19499699387784j	0,963369022358066-0,187854063354856j	0,892790724120206-0,361945570720316j	1,06091146853333-0,617943665562831j
34003,95	1,47E+00	-31	1+6,7293360978956j	-44,2839643184408+13,4586721957912j	1+0,214496693265624j	0,956014872876986-0,205062028944869j	0,871914001447013-0,392084699067252j	1,26188849646958-0,749298461173091j
37404,34	1,75E+00	-32	1+7,40226970768516j	-53,7935968253133+14,8045394153703j	1+0,235946362592186j	0,947265101932173-0,223503755211412j	0,847357244744967-0,423434614925123j	1,49424732159553-0,916508080010619j
41144,78	2,09E+00	-33	1+8,14249667845368j	-65,3002521586292+16,2849933569074j	1+0,259540998851405j	0,936889677783839-0,243161282785589j	0,818634858891973-0,455630591756991j	1,76011277567048-1,12937414054474j
45259,26	2,49E+00	-34	1+8,95674634629905j	-79,2233051119414+17,9134926925981j	1+0,285495098736545j	0,924635330716507-0,263978855038207j	0,785265658901942-0,488168351860835j	2,06037237763767-1,39983793322357j
49785,18	2,96E+00	-36	1+9,85242098092895j	-96,070199185449+19,7048419618579j	1+0,3140446086102j	0,910229510057027-0,285852670231313j	0,746806011900284-0,520383071946282j	2,39392402878785-1,74211323501374j
54763,70	3,51E+00	-38	1+10,8376630790219j	-116,454941014394+21,6753261580438j	1+0,34544906947122j	0,893387544171686-0,308619895811287j	0,702895063990547-0,551434341602735j	2,75671779951792-2,17262436414106j
60240,07	4,15E+00	-41	1+11,921429386924j	-141,120478627415+23,842858773848j	1+0,379993976418342j	0,873823838051135-0,332047794910188j	0,653312361841698-0,580302557129673j	3,14061375559232-2,70962951567891j
66264,08	4,88E+00	-44	1+13,1135723256164j	-170,965779139172+26,2271446512328j	1+0,417993374060176j	0,851267800247695-0,355824300054318j	0,598045935229404-0,60580353836383j	3,53213472895862-3,37238951093008j
72890,48	5,72E+00	-47	1+14,4249295581781j	-207,0785927584+28,8498591163562j	1+0,459792711466194j	0,825484804376133-0,379551896478243j	0,537365520135672-0,626628646029865j	3,91127413664092-4,1797458215265j
80179,53	6,68E+00	-50	1+15,8674225139959j	-250,775097237664+31,7348450279918j	1+0,505771982612814j	0,796301784422467-0,402747132265473j	0,471891279326343-0,641416520188055j	4,25061674171492-5,14801897517116j
88197,49	7,74E+00	-54	1+17,4541647653955j	-303,647867657574+34,908329530791j	1+0,556349180874095j	0,763636012856834-0,42484827023886j	0,402643907406931-0,648858878308652j	4,51512209851301-6,28824881781793j
97017,23	8,92E+00	-58	1+19,199581241935j	-367,623919865662+38,39916248387j	1+0,611984098961505j	0,727524298623914-0,445233302365957j	0,331058911552522-0,647836092055604j	4,6629658357431-7,60297989239804j
106718,96	1,02E+01	-63	1+21,1195393661285j	-445,034943037451+42,239078732257j	1+0,673182508857655j	0,688148511477603-0,463249541423154j	0,258948236220078-0,637568964746051j	4,64777979644653-9,08302971875367j
117390,85	1,16E+01	-68	1+23,2314933027414j	-538,702281075318+46,4629866054828j	1+0,740500759743421j	0,64585240440492-0,478254196143958j	0,188398252146313-0,617763244992635j	4,42243186622235-10,7049058919147j
129129,94	1,30E+01	-72	1+25,5546426330155j	-652,039760101133+51,109285266031j	1+0,814550835717763j	0,601144676620625-0,489662898728614j	0,121605167838007-0,588716489818661j	3,94413268983166-12,4296616262249j
142042,93	1,46E+01	-77	1+28,1101068963171j	-789,178109722374+56,2202137926342j	1+0,896005919289539j	0,554684513693267-0,497000607607406j	0,0606653057690053-0,551357080671944j	3,18021374228496-14,2038912198409j
156247,23	1,61E+01	-82	1+30,9211175859488j	-955,115512764072+61,8422351718976j	1+0,985606511218493j	0,507248532077745-0,499947456021848j	0,00735361451230943-0,507195226366171j	2,11353249432797-15,9632072817984j
171871,95	1,77E+01	-88	1+34,0132293445437j	-1155,89977044453+68,0264586890874j	1+1,08416716234034j	0,459681679394988-0,498371781929506j	-0,0370671866521945-0,458184755360856j	0,746305356395711-17,6379584391426j
189059,14	1,92E+01	-93	1+37,4145522789981j	-1398,84872223788+74,8291045579962j	1+1,19258387857438j	0,412838227288473-0,492344214323459j	-0,0719674234670953-0,406517025314066j	-0,898623929022096-19,160312809178j
207965,06	2,07E+01	-98	1+41,1560075068979j	-1692,81695390784+82,3120150137958j	1+1,31184226643181j	0,367521381104365-0,482130081550099j	-0,0973774499666452-0,354386226886505j	-2,7795150269731-20,4713895077815j
228761,56	2,21E+01	-103	1+45,2716082575877j	-2048,51851422848+90,5432165151754j	1+1,443026493075j	0,324430373453175-0,468161624051148j	-0,113920239015242-0,303771701054718j	-4,84016192055734-21,5270593221569j
251637,72	2,34E+01	-107	1+49,7987690833464j	-2478,91740221646+99,5975381666928j	1+1,5873291423825j	0,284122081298328-0,450995259639205j	-0,12267136713574-0,256275423648742j	-7,0160818185401-22,3013916964688j
276801,49	2,46E+01	-112	1+54,7786459916811j	-2999,70005668192+109,557291983362j	1+1,74606205662075j	0,246990866703572-0,43126138068298j	-0,124981890233609-0,213035244381337j	-9,24119226500095-22,7873548324997j