## Linkwitz Transform Calculator
True Audio's Linkwitz Transform Circuit Design Spreadsheet
|  |  |  | 1999-09-21 | 2000-03-11
Enter the values in bold (non bold values are calculated)
Enter the Following:
f(0) = | 165.3 | Hz
Q(0) = | 1.943
f(p) = | 20 | Hz
Q(p) = | 0.8
k = | 2.529 | (k>0 required)
Choose C2
C2 = | 0.1 | µF
The Component Values Are:
R1 = | 0.70209 | kOhms
R2 = | 3.5512 | kOhms
R3 = | 47.9602 | kOhms
C1 = | 18.8062 | µF
C3 = | 0.27531 | µF
DC gain = | 36.6897 | dB
Notes: | 1. F(0) and Q(0) are the F(sc) and Q(tc) of the existing closed box speaker.
2. F(p) and Q(p) are the target F(sc) and Q(tc) of the "transformed" system.
3. Increase C2 to lower R1, R2, R3
4. The frequency ratio sets the DC gain. Caution on using DC Gains over about 20 dB !
5. See the Linkwitz article in Speaker Builder, Issue 4/1980
Thanks to Luc Henderieckx (luc.henderieckx@pandora.be) for additional analysis and the response plots!
Thanks also to Dean Canafranca (deanc@super.net.ph) for the speaker box analysis sheet
True Audio |  |  | Reproduced by ESP with the permission of True Audio
387 Duncan Lane |  |  | Added ability to use litres in "Box" sheet - Rod Elliott (ESP)
Andersonville, TN 37705
Visit True Audio on the web at: www.trueaudio.com
Visit Elliott Sound Products (ESP) on the web at: sound.au.com

## Table
Calculation of response of Linkwitz transform | [5 empty] | Luc Henderieckx, September 8, 1999, corrected September 9, 1999
| B |  | D |  | F |  | H |  | J |  | L
R1= | 702.0944 | R2= | 3551.1512 | R3= | 47960.2278 | C1= | 1.8806e-05 | C2= | 1e-07 | C3= | 2.7531e-07
speaker | f0= | 165.3 | beta= | 0.25733
freq (Hz) | w (rad/s) | w^2 | H | 20log(H) | phi (deg) | speaker Hs | 20log(Hs) | phi(deg) | total | 20log(tot) | phi(tot)
1 | 6.2832 | 39.4784 | 68.3452 | 36.6942 | 3.4069 | 3.6599e-05 | -88.7306 | 0.1784 | 0.0025014 | -52.0365 | 3.5853
1.0593 | 6.6555 | 44.2955 | 68.3495 | 36.6947 | 3.6093 | 4.1065e-05 | -87.7306 | 0.18897 | 0.0028068 | -51.0359 | 3.7983
1.122 | 7.0498 | 49.7004 | 68.3542 | 36.6953 | 3.8238 | 4.6076e-05 | -86.7306 | 0.20017 | 0.0031495 | -50.0353 | 4.024
1.1885 | 7.4676 | 55.7647 | 68.3596 | 36.696 | 4.0512 | 5.1698e-05 | -85.7305 | 0.21203 | 0.0035341 | -49.0345 | 4.2632
1.2589 | 7.9101 | 62.5691 | 68.3655 | 36.6967 | 4.2921 | 5.8006e-05 | -84.7305 | 0.22459 | 0.0039656 | -48.0337 | 4.5167
1.3335 | 8.3788 | 70.2037 | 68.3722 | 36.6976 | 4.5476 | 6.5085e-05 | -83.7304 | 0.2379 | 0.00445 | -47.0328 | 4.7855
1.4125 | 8.8752 | 78.7698 | 68.3797 | 36.6985 | 4.8183 | 7.3027e-05 | -82.7304 | 0.252 | 0.0049935 | -46.0318 | 5.0703
1.4962 | 9.4011 | 88.3812 | 68.3881 | 36.6996 | 5.1054 | 8.1938e-05 | -81.7303 | 0.26694 | 0.0056036 | -45.0307 | 5.3723
1.5849 | 9.9582 | 99.1653 | 68.3974 | 36.7008 | 5.4098 | 9.1937e-05 | -80.7302 | 0.28276 | 0.0062882 | -44.0294 | 5.6925
1.6788 | 10.5482 | 111.2653 | 68.4079 | 36.7021 | 5.7325 | 0.00010316 | -79.7301 | 0.29951 | 0.0070567 | -43.028 | 6.032
1.7783 | 11.1733 | 124.8417 | 68.4196 | 36.7036 | 6.0748 | 0.00011574 | -78.73 | 0.31727 | 0.0079192 | -42.0264 | 6.3921
1.8836 | 11.8353 | 140.0747 | 68.4327 | 36.7053 | 6.4379 | 0.00012987 | -77.7299 | 0.33607 | 0.0088872 | -41.0247 | 6.7739
1.9953 | 12.5366 | 157.1664 | 68.4474 | 36.7071 | 6.823 | 0.00014572 | -76.7298 | 0.35599 | 0.0099739 | -40.0227 | 7.179
2.1135 | 13.2794 | 176.3436 | 68.4637 | 36.7092 | 7.2317 | 0.0001635 | -75.7297 | 0.37709 | 0.011194 | -39.0205 | 7.6088
2.2387 | 14.0663 | 197.8608 | 68.4819 | 36.7115 | 7.6654 | 0.00018345 | -74.7295 | 0.39944 | 0.012563 | -38.018 | 8.0648
2.3714 | 14.8998 | 222.0035 | 68.5022 | 36.7141 | 8.1258 | 0.00020584 | -73.7294 | 0.42312 | 0.014101 | -37.0153 | 8.5489
2.5119 | 15.7826 | 249.092 | 68.5248 | 36.717 | 8.6146 | 0.00023096 | -72.7292 | 0.4482 | 0.015827 | -36.0122 | 9.0628
2.6607 | 16.7178 | 279.4858 | 68.55 | 36.7201 | 9.1338 | 0.00025915 | -71.729 | 0.47477 | 0.017765 | -35.0088 | 9.6086
2.8184 | 17.7084 | 313.5882 | 68.578 | 36.7237 | 9.6854 | 0.00029078 | -70.7287 | 0.50291 | 0.019941 | -34.005 | 10.1883
2.9854 | 18.7577 | 351.8518 | 68.609 | 36.7276 | 10.2716 | 0.00032627 | -69.7285 | 0.53273 | 0.022385 | -33.0008 | 10.8043
3.1623 | 19.8692 | 394.7842 | 68.6434 | 36.732 | 10.8948 | 0.00036609 | -68.7282 | 0.56432 | 0.02513 | -31.9962 | 11.4591
3.3497 | 21.0465 | 442.9551 | 68.6814 | 36.7368 | 11.5577 | 0.00041078 | -67.7278 | 0.59778 | 0.028213 | -30.991 | 12.1555
3.5481 | 22.2936 | 497.0038 | 68.7234 | 36.7421 | 12.2632 | 0.00046092 | -66.7274 | 0.63323 | 0.031676 | -29.9853 | 12.8964
3.7584 | 23.6146 | 557.6475 | 68.7697 | 36.7479 | 13.0142 | 0.00051719 | -65.727 | 0.67078 | 0.035567 | -28.9791 | 13.685
3.9811 | 25.0138 | 625.6908 | 68.8205 | 36.7544 | 13.8144 | 0.00058033 | -64.7265 | 0.71057 | 0.039938 | -27.9722 | 14.5249
4.217 | 26.496 | 702.0366 | 68.8761 | 36.7614 | 14.6673 | 0.00065118 | -63.726 | 0.75272 | 0.044851 | -26.9646 | 15.42
4.4668 | 28.066 | 787.698 | 68.9367 | 36.769 | 15.5772 | 0.00073068 | -62.7254 | 0.79738 | 0.050371 | -25.9564 | 16.3746
4.7315 | 29.729 | 883.8117 | 69.0024 | 36.7773 | 16.5485 | 0.0008199 | -61.7247 | 0.8447 | 0.056575 | -24.9475 | 17.3932
5.0119 | 31.4905 | 991.653 | 69.0732 | 36.7862 | 17.5863 | 0.00092003 | -60.724 | 0.89483 | 0.063549 | -23.9378 | 18.4812
5.3088 | 33.3565 | 1112.653 | 69.1491 | 36.7957 | 18.6962 | 0.0010324 | -59.7231 | 0.94795 | 0.071389 | -22.9274 | 19.6442
5.6234 | 35.3329 | 1248.4172 | 69.2296 | 36.8058 | 19.8843 | 0.0011585 | -58.7222 | 1.0042 | 0.080201 | -21.9164 | 20.8885
5.9566 | 37.4266 | 1400.7471 | 69.314 | 36.8164 | 21.1574 | 0.0013 | -57.7211 | 1.0639 | 0.090108 | -20.9047 | 22.2213
6.3096 | 39.6442 | 1571.6641 | 69.4011 | 36.8273 | 22.5231 | 0.0014588 | -56.7199 | 1.1271 | 0.10124 | -19.8926 | 23.6502
6.6834 | 41.9933 | 1763.4361 | 69.4893 | 36.8384 | 23.99 | 0.0016371 | -55.7186 | 1.1941 | 0.11376 | -18.8802 | 25.184
7.0795 | 44.4815 | 1978.6079 | 69.576 | 36.8492 | 25.5673 | 0.0018372 | -54.7171 | 1.265 | 0.12782 | -17.8679 | 26.8324
7.4989 | 47.1172 | 2220.0346 | 69.6576 | 36.8594 | 27.2656 | 0.0020617 | -53.7154 | 1.3403 | 0.14361 | -16.856 | 28.6059
7.9433 | 49.9091 | 2490.9198 | 69.7293 | 36.8683 | 29.0964 | 0.0023138 | -52.7135 | 1.42 | 0.16134 | -15.8452 | 30.5164
8.414 | 52.8664 | 2794.8579 | 69.7845 | 36.8752 | 31.0723 | 0.0025968 | -51.7114 | 1.5045 | 0.18121 | -14.8362 | 32.5768
8.9125 | 55.9989 | 3135.8822 | 69.8143 | 36.8789 | 33.2073 | 0.0029144 | -50.709 | 1.5942 | 0.20347 | -13.8301 | 34.8014
9.4406 | 59.3171 | 3518.5177 | 69.8071 | 36.878 | 35.5164 | 0.003271 | -49.7063 | 1.6892 | 0.22834 | -12.8283 | 37.2056
10 | 62.8319 | 3947.8418 | 69.7478 | 36.8706 | 38.0156 | 0.0036714 | -48.7033 | 1.7899 | 0.25607 | -11.8327 | 39.8055
10.5925 | 66.5549 | 4429.5513 | 69.6172 | 36.8543 | 40.7214 | 0.004121 | -47.6999 | 1.8967 | 0.28689 | -10.8456 | 42.6182
11.2202 | 70.4985 | 4970.0383 | 69.3912 | 36.8261 | 43.6507 | 0.0046259 | -46.6961 | 2.01 | 0.32099 | -9.8701 | 45.6607
11.885 | 74.6758 | 5576.4747 | 69.0403 | 36.7821 | 46.8193 | 0.0051928 | -45.6919 | 2.1302 | 0.35852 | -8.9098 | 48.9495
12.5893 | 79.1006 | 6256.9075 | 68.5295 | 36.7176 | 50.2411 | 0.0058297 | -44.6871 | 2.2578 | 0.3995 | -7.9696 | 52.4988
13.3352 | 83.7876 | 7020.3657 | 67.8184 | 36.627 | 53.9264 | 0.006545 | -43.6818 | 2.3931 | 0.44387 | -7.0548 | 56.3195
14.1254 | 88.7524 | 7876.9799 | 66.8632 | 36.5037 | 57.8796 | 0.0073487 | -42.6758 | 2.5367 | 0.49136 | -6.172 | 60.4163
14.9624 | 94.0113 | 8838.1168 | 65.6188 | 36.3406 | 62.0969 | 0.0082518 | -41.669 | 2.6892 | 0.54147 | -5.3285 | 64.7861
15.8489 | 99.5818 | 9916.5302 | 64.0442 | 36.1296 | 66.5637 | 0.0092667 | -40.6615 | 2.8512 | 0.59348 | -4.5319 | 69.4149
16.788 | 105.4824 | 11126.5298 | 62.1076 | 35.8629 | 71.2526 | 0.010408 | -39.653 | 3.0233 | 0.64639 | -3.7901 | 74.2759
17.7828 | 111.7326 | 12484.1718 | 59.7936 | 35.5331 | 76.1223 | 0.01169 | -38.6434 | 3.2061 | 0.69901 | -3.1103 | 79.3284
18.8365 | 118.3532 | 14007.4712 | 57.1091 | 35.1341 | 81.1182 | 0.013133 | -37.6327 | 3.4005 | 0.75002 | -2.4986 | 84.5187
19.9526 | 125.366 | 15716.6411 | 54.0867 | 34.6618 | 86.1751 | 0.014756 | -36.6207 | 3.6073 | 0.7981 | -1.9588 | 89.7824
21.1349 | 132.7944 | 17634.3614 | 50.7843 | 34.1146 | -88.7783 | 0.016582 | -35.6071 | 3.8273 | 0.84212 | -1.4925 | -84.951
22.3872 | 140.663 | 19786.0789 | 47.2797 | 33.4935 | -83.8136 | 0.018638 | -34.592 | 4.0615 | 0.88121 | -1.0985 | -79.7521
23.7137 | 148.9978 | 22200.3457 | 43.6622 | 32.8021 | -78.9971 | 0.020953 | -33.5749 | 4.3111 | 0.91487 | -0.7728 | -74.686
25.1189 | 157.8265 | 24909.1975 | 40.0221 | 32.046 | -74.3847 | 0.023562 | -32.5557 | 4.5772 | 0.943 | -0.50974 | -69.8075
26.6073 | 167.1783 | 27948.5793 | 36.4422 | 31.2321 | -70.0195 | 0.026503 | -31.5342 | 4.8611 | 0.96582 | -0.30211 | -65.1584
28.1838 | 177.0842 | 31358.8218 | 32.9909 | 30.3679 | -65.9308 | 0.029819 | -30.51 | 5.1643 | 0.98377 | -0.14211 | -60.7665
29.8538 | 187.5771 | 35185.1767 | 29.7195 | 29.4608 | -62.1353 | 0.033563 | -29.4828 | 5.4884 | 0.99748 | -0.021946 | -56.6469
31.6228 | 198.6918 | 39478.4176 | 26.662 | 28.5179 | -58.6389 | 0.037791 | -28.4522 | 5.8353 | 1.0076 | 0.065677 | -52.8036
33.4965 | 210.465 | 44295.5131 | 23.8371 | 27.5451 | -55.4392 | 0.042571 | -27.4178 | 6.207 | 1.0148 | 0.12729 | -49.2322
35.4813 | 222.9358 | 49700.3831 | 21.251 | 26.5476 | -52.5283 | 0.047978 | -26.3791 | 6.6059 | 1.0196 | 0.16854 | -45.9224
37.5837 | 236.1456 | 55764.7471 | 18.9008 | 25.5296 | -49.8948 | 0.054103 | -25.3355 | 7.0346 | 1.0226 | 0.1941 | -42.8602
39.8107 | 250.1381 | 62569.0753 | 16.777 | 24.4943 | -47.5253 | 0.061049 | -24.2865 | 7.4962 | 1.0242 | 0.20784 | -40.0291
42.1697 | 264.9597 | 70203.6572 | 14.8663 | 23.444 | -45.4065 | 0.068935 | -23.2312 | 7.9941 | 1.0248 | 0.21282 | -37.4123
44.6684 | 280.6596 | 78769.7989 | 13.1529 | 22.3804 | -43.5253 | 0.077902 | -22.169 | 8.5326 | 1.0246 | 0.21147 | -34.9927
47.3151 | 297.2897 | 88381.168 | 11.6205 | 21.3045 | -41.8701 | 0.088117 | -21.0988 | 9.1162 | 1.024 | 0.20568 | -32.7539
50.1187 | 314.9052 | 99165.3015 | 10.2525 | 20.2166 | -40.4311 | 0.099773 | -20.0197 | 9.7507 | 1.0229 | 0.19688 | -30.6804
53.0884 | 333.5645 | 111265.2983 | 9.0329 | 19.1166 | -39.2007 | 0.1131 | -18.9304 | 10.4426 | 1.0217 | 0.18616 | -28.7581
56.2341 | 353.3295 | 124841.718 | 7.9469 | 18.004 | -38.1736 | 0.12839 | -17.8296 | 11.1998 | 1.0203 | 0.17435 | -26.9737
59.5662 | 374.2656 | 140074.7115 | 6.9805 | 16.8777 | -37.3474 | 0.14595 | -16.7157 | 12.0319 | 1.0188 | 0.16204 | -25.3155
63.0957 | 396.4422 | 157166.4113 | 6.1211 | 15.7366 | -36.7229 | 0.16621 | -15.5869 | 12.9503 | 1.0174 | 0.14966 | -23.7726
66.8344 | 419.9329 | 176343.6139 | 5.3572 | 14.5788 | -36.3045 | 0.18964 | -14.4412 | 13.9692 | 1.016 | 0.13752 | -22.3353
70.7946 | 444.8155 | 197860.7891 | 4.6785 | 13.4021 | -36.101 | 0.21686 | -13.2763 | 15.106 | 1.0146 | 0.12583 | -20.9949
74.9894 | 471.1724 | 222003.4567 | 4.0758 | 12.2042 | -36.1262 | 0.24861 | -12.0895 | 16.3826 | 1.0133 | 0.11473 | -19.7436
79.4328 | 499.0911 | 249091.9754 | 3.5408 | 10.982 | -36.4005 | 0.28583 | -10.8778 | 17.8264 | 1.0121 | 0.10429 | -18.5741
84.1395 | 528.6642 | 279485.7932 | 3.0663 | 9.7324 | -36.9529 | 0.32969 | -9.6378 | 19.4727 | 1.0109 | 0.094563 | -17.4802
89.1251 | 559.9895 | 313588.2177 | 2.6459 | 8.4515 | -37.8227 | 0.38168 | -8.3659 | 21.3668 | 1.0099 | 0.085556 | -16.456
94.4061 | 593.1709 | 351851.7673 | 2.2739 | 7.1356 | -39.0643 | 0.44369 | -7.0584 | 23.568 | 1.0089 | 0.077264 | -15.4963
100 | 628.3185 | 394784.176 | 1.9456 | 5.7809 | -40.7511 | 0.51813 | -5.7113 | 26.1546 | 1.0081 | 0.069664 | -14.5965
105.9254 | 665.5487 | 442955.131 | 1.6566 | 4.3845 | -42.983 | 0.60801 | -4.3217 | 29.2309 | 1.0072 | 0.062724 | -13.7522
112.2018 | 704.985 | 497003.8314 | 1.4037 | 2.9452 | -45.8954 | 0.71707 | -2.8888 | 32.936 | 1.0065 | 0.056409 | -12.9594
118.8502 | 746.758 | 557647.4707 | 1.184 | 1.4667 | -49.6693 | 0.84957 | -1.416 | 37.4546 | 1.0059 | 0.050677 | -12.2147
125.8925 | 791.0062 | 625690.7531 | 0.9956 | -0.038302 | -54.5401 | 1.0097 | 0.083788 | 43.0254 | 1.0053 | 0.045485 | -11.5147
133.3521 | 837.8762 | 702036.5717 | 0.83752 | -1.5401 | -60.7919 | 1.1996 | 1.5809 | 49.9354 | 1.0047 | 0.040792 | -10.8565
141.2538 | 887.5235 | 787697.989 | 0.70955 | -2.9804 | -68.7118 | 1.4153 | 3.0169 | 58.4745 | 1.0042 | 0.036555 | -10.2373
149.6236 | 940.1126 | 883811.6801 | 0.61216 | -4.2627 | -78.4563 | 1.6397 | 4.2954 | 68.8017 | 1.0038 | 0.032732 | -9.6546
158.4893 | 995.8178 | 991653.0152 | 0.54575 | -5.2601 | -89.8176 | 1.8385 | 5.2894 | 80.7115 | 1.0034 | 0.029287 | -9.1061
167.8804 | 1054.8237 | 1112652.9833 | 0.50921 | -5.8621 | 77.9656 | 1.9698 | 5.8883 | -86.5552 | 1.003 | 0.026186 | -8.5896
177.8279 | 1117.3259 | 1248417.1805 | 0.49869 | -6.0434 | 66.0347 | 2.0107 | 6.0668 | -74.1379 | 1.0027 | 0.023401 | -8.1032
188.3649 | 1183.5316 | 1400747.1152 | 0.50802 | -5.8824 | 55.3776 | 1.9732 | 5.9034 | -63.0225 | 1.0024 | 0.020907 | -7.645
199.5262 | 1253.6603 | 1571664.113 | 0.53046 | -5.507 | 46.4484 | 1.8892 | 5.5256 | -53.6616 | 1.0022 | 0.018675 | -7.2132
211.3489 | 1327.9443 | 1763436.1388 | 0.56036 | -5.0306 | 39.2256 | 1.788 | 5.0473 | -46.0317 | 1.0019 | 0.016678 | -6.8062
223.8721 | 1406.63 | 1978607.8907 | 0.59369 | -4.5288 | 33.4576 | 1.6873 | 4.5436 | -39.8801 | 1.0017 | 0.014893 | -6.4225
237.1374 | 1489.978 | 2220034.5672 | 0.62786 | -4.0427 | 28.8478 | 1.5951 | 4.056 | -34.9086 | 1.0015 | 0.013297 | -6.0608
251.1886 | 1578.2648 | 2490919.7536 | 0.66131 | -3.5919 | 25.1342 | 1.5142 | 3.6038 | -30.8539 | 1.0014 | 0.01187 | -5.7196
266.0725 | 1671.7829 | 2794857.9317 | 0.69314 | -3.1835 | 22.109 | 1.4445 | 3.1941 | -27.507 | 1.0012 | 0.010594 | -5.3979
281.8383 | 1770.8422 | 3135882.1765 | 0.72291 | -2.8183 | 19.6145 | 1.3848 | 2.8277 | -24.709 | 1.0011 | 0.0094542 | -5.0945
298.5383 | 1875.7712 | 3518517.6726 | 0.75042 | -2.4939 | 17.5327 | 1.3339 | 2.5023 | -22.3409 | 1.001 | 0.0084359 | -4.8083
Some remarks :
The first line just takes over the figures from the first sheet, calculated by the spreadsheet made by John Murphy
The speaker line contains the corner frequency and the damping factor of a closed box speaker (second order highpass filter)
One can experiment with it to see which Linkwitz transform parameters work best for a certain (ideal) speaker.

## box
Driver and Box calculations
| Driver = | Cyclone 250mm Woofer |  |  | Driver name and model
| Fs = | 57 | Hz |  | Free Air Resonance
| Qts = | 0.67 |  |  | Total Q of Driver
| Vas = | -74.1 | cu ft. (litres) |  | Driver Air Compliance
| Vb = | -10 | cu ft. (litres) |  | Desired Box Volume
| Note: | To use litres, enter Vas and Vb as negative values
| Alpha = | 7.41
| Qtc = | 1.943 |  |  | Total System Q
| Fsc = | 165.3 | Hz |  | System Resonance
| F3 = | 111.6627 | Hz |  | Lower Cut-off Frequency
|  | 2.6168 | 0.35314
| Freq (Hz) | Fh | Fq | Mag | Resp (dB)
| 15 | 0.090744 | 0.0082345 | 0.0082937 | -41.6251
| 20 | 0.12099 | 0.014639 | 0.014827 | -36.5789
| 25 | 0.15124 | 0.022874 | 0.023335 | -32.6398
| 30 | 0.18149 | 0.032938 | 0.033902 | -29.3955
| 35 | 0.21174 | 0.044832 | 0.046634 | -26.6259
| 40 | 0.24198 | 0.058556 | 0.061661 | -24.1997
| 45 | 0.27223 | 0.07411 | 0.079141 | -22.0319
| 50 | 0.30248 | 0.091494 | 0.099262 | -20.0644
| 55 | 0.33273 | 0.11071 | 0.12224 | -18.2554
| 60 | 0.36298 | 0.13175 | 0.14835 | -16.5743 | Page added by Dean Canafranca (deanc@super.net.ph)
| 65 | 0.39322 | 0.15463 | 0.17788 | -14.9974 | Added ability to use litres - Rod Elliott (rode@sound.au.com)
| 70 | 0.42347 | 0.17933 | 0.21119 | -13.5064
| 75 | 0.45372 | 0.20586 | 0.2487 | -12.0865
| 80 | 0.48397 | 0.23423 | 0.29087 | -10.7261
| 85 | 0.51422 | 0.26442 | 0.33824 | -9.4154
| 90 | 0.54446 | 0.29644 | 0.39144 | -8.1467
| 95 | 0.57471 | 0.33029 | 0.45115 | -6.9136
| 100 | 0.60496 | 0.36598 | 0.51813 | -5.7113
| 105 | 0.63521 | 0.40349 | 0.59317 | -4.5364
| 110 | 0.66546 | 0.44283 | 0.6771 | -3.3869
| 115 | 0.6957 | 0.48401 | 0.77064 | -2.263
| 120 | 0.72595 | 0.52701 | 0.87433 | -1.1665
| 125 | 0.7562 | 0.57184 | 0.9883 | -0.10226
| 130 | 0.78645 | 0.6185 | 1.112 | 0.92202
| 135 | 0.8167 | 0.66699 | 1.2438 | 1.895
| 140 | 0.84694 | 0.71732 | 1.3807 | 2.8019
| 145 | 0.87719 | 0.76947 | 1.5179 | 3.6251
| 150 | 0.90744 | 0.82345 | 1.6492 | 4.3457
| 155 | 0.93769 | 0.87926 | 1.7675 | 4.947
| 160 | 0.96794 | 0.9369 | 1.8658 | 5.4173
| 165 | 0.99819 | 0.99637 | 1.9394 | 5.7535
| 170 | 1.0284 | 1.0577 | 1.9865 | 5.9617
| 175 | 1.0587 | 1.1208 | 2.0082 | 6.0564
| 180 | 1.0889 | 1.1858 | 2.0083 | 6.0567
| 185 | 1.1192 | 1.2526 | 1.9915 | 5.9838
| 190 | 1.1494 | 1.3212 | 1.9627 | 5.8572
| 195 | 1.1797 | 1.3916 | 1.9262 | 5.6938
| 200 | 1.2099 | 1.4639 | 1.8852 | 5.5073